## Sheet1
MIDI note number, frequency, and wavelength in air
| Johan Liljencrants 2006-02-27 | [13 empty] | Metric | 1
[10 empty] | White areas are inputs |  |  |  |  | Temp | 1
[8 empty] | Ref. pitch |  | 435 | Hz |  |  |  | F> | -4.4444 | C
[15 empty] | C> | 75.2 | F
[8 empty] | Temperature |  | 24 | C | 75.2 | F |  | C= | 24
[8 empty] | Sound speed |  | 345.6602 | m/s |  |  |  | c= | 345.6602
[8 empty] | MIDI--> | Note | Freq |  | Wavelength
| Note into frequency --> | [6 empty] | 69 | A | 435 | Hz | 0.79462 | m
[8 empty] | Freq--> | Note | MIDI |  | Wavelength
| Frequency into note and additional cents --> | [6 empty] | 870 | A | 81 |  | 0.39731 | m
Octave reference
Note | MIDI | Freq | MIDI | Freq | MIDI | Freq | MIDI | Freq | MIDI | Freq | MIDI | Freq | MIDI | Freq
C | 24 | 32.3316 | 36 | 64.6631 | 48 | 129.3263 | 60 | 258.6525 | 72 | 517.3051 | 84 | 1034.6102 | 96 | 2069.2204
#C | 25 | 34.2541 | 37 | 68.5082 | 49 | 137.0164 | 61 | 274.0328 | 73 | 548.0657 | 85 | 1096.1313 | 97 | 2192.2626
D | 26 | 36.291 | 38 | 72.5819 | 50 | 145.1638 | 62 | 290.3277 | 74 | 580.6553 | 86 | 1161.3107 | 98 | 2322.6213
#D | 27 | 38.4489 | 39 | 76.8979 | 51 | 153.7957 | 63 | 307.5914 | 75 | 615.1829 | 87 | 1230.3658 | 99 | 2460.7316
E | 28 | 40.7352 | 40 | 81.4704 | 52 | 162.9409 | 64 | 325.8818 | 76 | 651.7636 | 88 | 1303.5272 | 100 | 2607.0543
F | 29 | 43.1575 | 41 | 86.3149 | 53 | 172.6299 | 65 | 345.2597 | 77 | 690.5195 | 89 | 1381.0389 | 101 | 2762.0778
#F | 30 | 45.7237 | 42 | 91.4475 | 54 | 182.895 | 66 | 365.7899 | 78 | 731.5799 | 90 | 1463.1598 | 102 | 2926.3195
G | 31 | 48.4426 | 43 | 96.8852 | 55 | 193.7705 | 67 | 387.5409 | 79 | 775.0819 | 91 | 1550.1638 | 103 | 3100.3275
#G | 32 | 51.3232 | 44 | 102.6463 | 56 | 205.2927 | 68 | 410.5853 | 80 | 821.1707 | 92 | 1642.3413 | 104 | 3284.6826
A | 33 | 54.375 | 45 | 108.75 | 57 | 217.5 | 69 | 435 | 81 | 870 | 93 | 1740 | 105 | 3480
#A | 34 | 57.6083 | 46 | 115.2166 | 58 | 230.4332 | 70 | 460.8664 | 82 | 921.7329 | 94 | 1843.4658 | 106 | 3686.9316
B | 35 | 61.0339 | 47 | 122.0677 | 59 | 244.1355 | 71 | 488.271 | 83 | 976.542 | 95 | 1953.084 | 107 | 3906.1679